## RevA
Index | Quantity | Item | Value | Digikey/Mouser/LCSC Part Number | Manufacturer Part Number | Description | Unit Price (CAD) | Total Price (CAD) | Link
1 | 2 | R1,R2 | 30R | C136965 | RT0603BRD0730RL | RES 30 OHM 1% 1/8W 0603 | 0.0344 | 0.0688 | https://lcsc.com/product-detail/Chip-span-style-background-color-ff0-Resistor-span-Surface-Mount_YAGEO-RT0603BRD0730RL_C136965.html
2 | 1 | R3 | 150R | C319859 | AR03BTCX1500 | RES 150 OHM 1% 1/8W 0603 | 0.037 | 0.037 | https://lcsc.com/product-detail/Chip-Resistor-Surface-Mount_Viking-Tech-AR03BTCX1500_C319859.html
3 | 1 | R4 | 220R | C318124 | AR03BTCX2200 | RES SMD 220 OHM 5% 1/8W 0603 | 0.029 | 0.029 | https://lcsc.com/product-detail/Chip-Resistor-Surface-Mount_Viking-Tech-AR03BTCX2200_C318124.html
4 | 1 | U1 | BAT54S,235 | C503463 | BAT54S,235 | DIODE ARRAY SCHOTTKY 30V SOT23 | 0.03 | 0.03 | https://lcsc.com/product-detail/Pre-ordered-transistors_Nexperia-BAT54S-235_C503463.html
5 | 1 | U2 | STM32G030F6P6 | C724040 | STM32G030F6P6 | IC MCU 32BIT 32KB FLASH 20TSSOP | 0.98 | 0.98 | https://lcsc.com/product-detail/ST-Microelectronics_STMicroelectronics-STM32G030F6P6_C724040.html
6 | 1 | U3 | APL3511DBI | C351148 | APL3511DBI-TRG | SOT-23-5 POWER DISTRIBUTION | 0.3 | 0.3 | https://lcsc.com/product-detail/Power-Distribution-Switches_Anpec-Elec-APL3511DBI-TRG_C351148.html
7 | 2 | C1,C2 | 4.7uF | C342959 | C1608X7S1A475KT000E | CAP CER 4.7UF 10V X5R 0603 | 0.048 | 0.096 | https://lcsc.com/product-detail/Multilayer-Ceramic-Capacitors-MLCC-SMD-SMT_TDK-C1608X7S1A475KT000E_C342959.html
8 | 1 | C3 | 33pF | C519485 | CC0603FRNPO9BN330 | CAP CER 0603 33PF 50V ULTRA STAB | 0.0177 | 0.0177 | https://lcsc.com/product-detail/Multilayer-Ceramic-Capacitors-MLCC-SMD-SMT_YAGEO-CC0603FRNPO9BN330_C519485.html
9 | 1 | FB1 | 800mA 1kR | C193411 | MPZ1608S102ATD25 | FERRITE BEAD 1 KOHM 0603 1LN | 0.028 | 0.028 | https://lcsc.com/product-detail/Ferrite-Beads_TDK-MPZ1608S102ATD25_C193411.html
10 | 2 | D1,D2 | RCLAMP0521P | C2827711 | RCLAMP0521P | TVS DIODE 5VWM 25VC SLP1006P2 | 0.0445 | 0.089 | https://lcsc.com/product-detail/ESD-Protection-Devices_TECH-PUBLIC-RCLAMP0521P_C2827711.html
11 | 1 | LED (D3) | RGB LED | 516-1795-1-ND /C97504 | HSMF-C114 | LED RGB DIFFUSED CHIP SMD | 2.63 | 2.63 | https://www.digikey.ca/en/products/detail/broadcom-limited/HSMF-C114/1235344 | https://lcsc.com/product-detail/Light-Emitting-Diodes-LED_Broadcom-Limited-HSMF-C114_C97504.html
12 | 1 | D4 | SCHOTTKY DIODE | C2480 | SS14 | SCHOTTKY DIODE | 0.0208 | 0.0208 | https://lcsc.com/product-detail/Schottky-Barrier-Diodes-SBD_MDD-Microdiode-Electronics-SS14_C2480.html
[7 empty] | Total Price: | 4.3263

## RevB
Index | Quantity | Item | Value | Digikey/Mouser/LCSC Part Number | Manufacturer Part Number | Description | Unit Price (CAD) | Total Price (CAD) | Link
1 | 1 | R1 | 470R | C374403 | AR03BTC4700 | RES 470 OHM 0.1% 1/8W 0603 | 0.0316 | 0.0316 | https://lcsc.com/product-detail/Chip-Resistor-Surface-Mount_Viking-Tech-AR03BTC4700_C374403.html
2 | 1 | R3 | 150R | C319859 | AR03BTCX1500 | RES 150 OHM 1% 1/8W 0603 | 0.037 | 0.037 | https://lcsc.com/product-detail/Chip-Resistor-Surface-Mount_Viking-Tech-AR03BTCX1500_C319859.html
3 | 2 | R2,R4 | 220R | C318124 | AR03BTCX2200 | RES SMD 220 OHM 5% 1/8W 0603 | 0.029 | 0.058 | https://lcsc.com/product-detail/Chip-Resistor-Surface-Mount_Viking-Tech-AR03BTCX2200_C318124.html
4 | 1 | U1 | BAT54S,235 | C503463 | BAT54S,235 | DIODE ARRAY SCHOTTKY 30V SOT23 | 0.03 | 0.03 | https://lcsc.com/product-detail/Pre-ordered-transistors_Nexperia-BAT54S-235_C503463.html
5 | 1 | U2 | STM32G030F6P6 | C724040 | STM32G030F6P6 | IC MCU 32BIT 32KB FLASH 20TSSOP | 0.98 | 0.98 | https://lcsc.com/product-detail/ST-Microelectronics_STMicroelectronics-STM32G030F6P6_C724040.html
6 | 1 | U3 | APL3511DBI | C351148 | APL3511DBI-TRG | SOT-23-5 POWER DISTRIBUTION | 0.3 | 0.3 | https://lcsc.com/product-detail/Power-Distribution-Switches_Anpec-Elec-APL3511DBI-TRG_C351148.html
7 | 2 | C1,C2 | 4.7uF | C342959 | C1608X7S1A475KT000E | CAP CER 4.7UF 10V X5R 0603 | 0.048 | 0.096 | https://lcsc.com/product-detail/Multilayer-Ceramic-Capacitors-MLCC-SMD-SMT_TDK-C1608X7S1A475KT000E_C342959.html
8 | 1 | C3 | 33pF | C519485 | CC0603FRNPO9BN330 | CAP CER 0603 33PF 50V ULTRA STAB | 0.0177 | 0.0177 | https://lcsc.com/product-detail/Multilayer-Ceramic-Capacitors-MLCC-SMD-SMT_YAGEO-CC0603FRNPO9BN330_C519485.html
9 | 1 | FB1 | 800mA 1kR | C193411 | MPZ1608S102ATD25 | FERRITE BEAD 1 KOHM 0603 1LN | 0.028 | 0.028 | https://lcsc.com/product-detail/Ferrite-Beads_TDK-MPZ1608S102ATD25_C193411.html
10 | 2 | D1,D2 | RCLAMP0521P | C2827711 | RCLAMP0521P | TVS DIODE 5VWM 25VC SLP1006P2 | 0.0445 | 0.089 | https://lcsc.com/product-detail/ESD-Protection-Devices_TECH-PUBLIC-RCLAMP0521P_C2827711.html
11 | 1 | LED (D3) | RGB LED | C108793 | FM-B2020RGBA-HG | LED RGB CHIP SMD | 0.0289 | 0.0289 | https://lcsc.com/product-detail/Light-Emitting-Diodes-LED_Foshan-NationStar-Optoelectronics-FM-B2020RGBA-HG_C108793.html | https://lcsc.com/product-detail/Light-Emitting-Diodes-LED_Broadcom-Limited-HSMF-C114_C97504.html
12 | 1 | D4 | SCHOTTKY DIODE | C2480 | SS14 | SCHOTTKY DIODE | 0.0208 | 0.0208 | https://lcsc.com/product-detail/Schottky-Barrier-Diodes-SBD_MDD-Microdiode-Electronics-SS14_C2480.html
[7 empty] | Total Price: | 1.717